## House Model
House at Carvalhal Pequeno
| RdC | 1st
l | 21.5 | 13.25 | m
w | 8.75 | 6.5 | m
h | 2.5 | 2.5 | m
footprint | 188.125 |  | m^2
gross wall surface | 250 |  | m^2
windows | 30 |  | m^2
walls | 220 |  | m^2
volume | 685.625 |  | m^3
Air change | 2 |  | per hour (total guess!)
shc air by volume | 1000 |  | kJ / m^3
air change W per Delta T | 380.9028 |  | W/K

## Heat Demands
Heat Demand By Scenario, per degree difference to ambient
| Cost | Total | Action
A | 0 | 0 | Baseline, U values are guesswork
B | 10000 | 10000 | Insulate roof, add R2
C | 13000 | 23000 | EWI/ETICS add R1.3
D | 10000 | 33000 | Replace windows with double glazed units
| A | B | C | D
U roof | 1.2 | 0.35294 | 0.35294 | 0.35294
U wall | 1.2 | 1.2 | 0.46875 | 0.46875
U floor | 1.2 | 1.2 | 1.2 | 1.2
U windows | 4 | 4 | 4 | 1.2
Floor adjustment |  | 0.5 | Fudge: the ground temperature under the house does not change as fast as the outside temperature
ACH adjustment |  | 0.5 | Fudge: assume that replacing the windows fixes a major cause of ingress
Heat load per Delta T
H roof | 225.75 | 66.3971 | 66.3971 | 66.3971
H wall | 264 | 264 | 103.125 | 103.125
H floor | 112.875 | 112.875 | 112.875 | 112.875
H windows | 120 | 120 | 120 | 36
H air | 380.9028 | 380.9028 | 380.9028 | 190.4514
H total | 1103.5278 | 944.1748 | 783.2998 | 508.8484

## Energy Use
Energy Loads, by average monthly temperature difference
Avg temp diff. | 3 | 9 | 12 | 15 | Margin | Capacity kW
H:A | 3310.5833 | 9931.75 | 13242.3333 | 16552.9167 | 25% | 20.6911 |  | Baseline
H:B | 2832.5245 | 8497.5735 | 11330.098 | 14162.6225 | 25% | 17.7033 |  | Insulate roof
H:C | 2349.8995 | 7049.6985 | 9399.598 | 11749.4975 | 25% | 14.6869 |  | EWI
H:D | 1526.5453 | 4579.636 | 6106.1814 | 7632.7267 | 25% | 9.5409 |  | Double glazing
| W | W | W | W
Monthly Energy Demand |  |  |  |  | daily max
kWHrs:A | 2383.62 | 7150.86 | 9534.48 | 11918.1 | 397.27
kWHrs:B | 2039.4176 | 6118.2529 | 8157.6706 | 10197.0882 | 339.9029
kWHrs:C | 1691.9276 | 5075.7829 | 6767.7106 | 8459.6382 | 281.9879
kWHrs:D | 1099.1126 | 3297.3379 | 4396.4506 | 5495.5632 | 183.1854
kWHr
Total demands, simple climate 'model' |  |  |  |  | prices | 0.12 | 0.06 | 0.05 | 0.035 | €/kWHr
Months | 2 | 1 | 1 | 0.5 | annual | oil 2013 | oil 2015 | pellet | ashp COP3.5
kWHrs:A | 4767.24 | 7150.86 | 9534.48 | 5959.05 | 27411.63 | 3289.3956 | 1644.6978 | 1370.5815 | 959.4071
kWHrs:B | 4078.8353 | 6118.2529 | 8157.6706 | 5098.5441 | 23453.3029 | 2814.3964 | 1407.1982 | 1172.6651 | 820.8656
kWHrs:C | 3383.8553 | 5075.7829 | 6767.7106 | 4229.8191 | 19457.1679 | 2334.8602 | 1167.4301 | 972.8584 | 681.0009
kWHrs:D | 2198.2253 | 3297.3379 | 4396.4506 | 2747.7816 | 12639.7954 | 1516.7755 | 758.3877 | 631.9898 | 442.3928
[5 empty] | kWHr | € | € | € | €
peak pellets
| daily | monthly | annual
kg:A | 82.7646 | 1986.35 | 5710.7563
kg:B | 70.8131 | 1699.5147 | 4886.1048
kg:C | 58.7475 | 1409.9397 | 4053.5767
kg:D | 38.1636 | 915.9272 | 2633.2907